## VARS
Device | Var Name | Var Value
device_1 | Loop_0_ip | 10.10.20.2
device_1 | ntp_server | 172.12.3.4
device_2 | Loop_0_ip | 10.10.20.3
device_3 | Loop_0_ip | 10.10.20.4
device_4 | Loop_0_ip | 10.10.20.5
device_5 | Loop_0_ip | 10.10.20.6
device_6 | Loop_0_ip | 10.10.20.7
device_7 | Loop_0_ip | 10.10.20.8

## PROF_TEMPLATE
Command | Add Command | Remove/Change command | Cmd Counter | Behaviour
no service pad$ | no service pad |  | 58 | In case the command is NOT found in the configuration,
service tcp-keepalives-in$ | service tcp-keepalives-in |  | 57 | and the 'Add Command' column is filled in with something, the
service tcp-keepalives-out$ | service tcp-keepalives-out |  | 57 | content of the add column command is added to the target device.
service timestamps debug datetime msec localtime$ |  |  | 57
service timestamps log datetime msec localtime$ |  |  | 56 | In case the command is FOUND in the configuration, and the
service password-encryption$ | service password-encryption |  | 58 | Remove/Change' column is filled in with something, the content of the
no service password-recovery$ | no service password-recovery |  | 54 | Remove/Change' column is configured to the target device.
platform issu reload interface-module sequence 0 1 2 3 4 5$ |  |  | 57
no platform punt-keepalive disable-kernel-core$ |  |  | 56 | Vars can be used to properly configure the devices, based on target device
platform bfd-debug-trace 1$ | platform bfd-debug-trace 1 |  | 58 | specific values, that MUST be defined in the 'VARS' tab.
platform xconnect load-balance-hash-algo mac-ip-instanceid$ |  |  | 58
platform tcam-parity-error enable$ |  |  | 56
platform tcam-threshold alarm-frequency 1$ |  |  | 58
hostname .* | $(hostname) |  | 54
boot-end-marker$ |  |  | 58
logging buffered 32000000$ |  | logging buffered 40000 | 11
^enable secret 5 |  |  | 56
aaa new-model$ |  |  | 58

## PROFILE_1
Command | Add Command | Remove/Change command | Cmd Counter
no service pad$ | no service pad |  | 58
service tcp-keepalives-in$ | service tcp-keepalives-in |  | 57
service tcp-keepalives-out$ | service tcp-keepalives-out |  | 57
service timestamps debug datetime msec localtime$ | service timestamps debug datetime msec localtime |  | 57
service timestamps log datetime msec localtime$ | service timestamps log datetime msec localtime |  | 56
service password-encryption$ | service password-encryption |  | 58
no service password-recovery$ | no service password-recovery |  | 54
platform issu reload interface-module sequence 0 1 2 3 4 5$ | platform issu reload interface-module sequence 0 1 2 3 4 5 |  | 57
no platform punt-keepalive disable-kernel-core$ |  |  | 56
platform bfd-debug-trace 1$ |  |  | 58
platform xconnect load-balance-hash-algo mac-ip-instanceid$ |  |  | 58
platform tcam-parity-error enable$ |  |  | 56
platform tcam-threshold alarm-frequency 1$ |  |  | 58

## PROFILE_2
Command | Add Command | Remove/Change command | Cmd Counter
no service pad$ |  |  | 58
service tcp-keepalives-in$ |  |  | 57
service tcp-keepalives-out$ |  |  | 57
service timestamps debug datetime msec localtime$ |  |  | 57
service timestamps log datetime msec localtime$ |  |  | 56
service password-encryption$ |  |  | 58
no service password-recovery$ |  |  | 54
platform issu reload interface-module sequence 0 1 2 3 4 5$ |  |  | 57
no platform punt-keepalive disable-kernel-core$ |  |  | 56
platform bfd-debug-trace 1$ |  |  | 58
platform xconnect load-balance-hash-algo mac-ip-instanceid$ |  |  | 58
platform tcam-parity-error enable$ |  |  | 56
platform tcam-threshold alarm-frequency 1$ |  |  | 58